## Buck-mode loss model
Watt Forge flagship: three-level buck-mode loss budget (live formulas). REFERENCE ONLY.
Blue cells are inputs (change them). Closed-form versions of watt_forge/flagship/model.py for D > 0.5 buck mode.
Input | Value | Unit
Vin | 56 | V
Vout | 48 | V
Pout | 400 | W
fs | 75000 | Hz
L | 4.7e-06 | H
Rds_max_25C | 0.001 | ohm
Rds_tc | 0.0065 | 1/K
Tj | 80 | C
dyn_rds | 1.1 | x
DCR_25C | 0.00286 | ohm
DCR_tc | 0.0039 | 1/K
T_ind | 70 | C
Rac_factor | 2 | x
Qoss_ref | 9e-08 | C
Vref_qoss | 50 | V
m_qoss | 0.653 | -
Qg | 2.8e-08 | C
Vdrv | 5 | V
Vsd | 2 | V
t_dead | 1e-08 | s
t_ov_on | 3.8e-09 | s
t_ov_off | 3.5077e-09 | s
k_hyst | 0.1 | -
L_loop | 4e-10 | H
ESR_fly | 0.00075 | ohm
ESR_in | 0.001 | ohm
ESR_out | 0.001 | ohm
R_pcb | 0.0008 | ohm
R_shunt | 0.001 | ohm
R_bds_25C | 0.0032 | ohm
P_aux | 0.55 | W
k_B | 0.0050847 | T/A
V_core | 6e-06 | m^3
st_alpha | 1.46 | -
st_beta | 2.75 | -
st_k | 8.4551 | W/m^3/Hz^a/T^b
igse_ki | 0.42062 | iGSE k_i from st_k, alpha, beta (magnetics.igse_ki)
Derived
R_sw |  | ohm
DCR_hot |  | ohm
R_bds |  | ohm
Iout |  | A
IL |  | A
D |  | -
dI |  | A pk-pk
I2 |  | A^2
Iv |  | A
Ipk |  | A
Vsw |  | V
Qoss_V |  | C
Eoss_V |  | J
zvs_res |  | -
Iin |  | A
d_core |  | -
Loss term | Watts | Python model
switch_conduction |  | 0.44708
inductor_dcr |  | 0.25164
inductor_ac |  | 0.018172
pcb_copper |  | 0.05988
shunts |  | 0.12065
bds_disconnect |  | 0.22241
cfly_esr |  | 0.01587
cin_cout_esr |  | 0.018475
coss |  | 0.25886
overlap |  | 0.12541
dead_time |  | 0.013021
coss_hysteresis |  | 0.020452
loop_ringing |  | 0.000556
gate |  | 0.042
inductor_core |  | 0.041035
aux |  | 0.55
TOTAL
Efficiency